## Process
Request for Process Data Sheet
PulpTech, 1703 Amble Greene Drive, Surrey, BC V4A 6H3 Ph: 604-536-3583 Fx: 604-536-3533
CUSTOMER:
Name: |  |  |  | Address:
Title:
Date: | 2003-01-03
Tel:
Fax: |  |  |  | E-mail:
PROCESS APPLICATION:
PRODUCT:
INSTALLATION: |  |  | Min | Max
Production rate (lpm) [R] | [6 empty] | Pipe thickness
Pipe O.D. (mm) [D] | [6 empty] | Pipe material
Consistency Range (%) [C]
Velocity m/s [V] |  |  | #VALUE! | #VALUE!
Formula for calming length [m]: (For Blade Type Meters only) |  | L = | 0,0131* V (m/s)*D (mm)
C (%)
Calming length [L] needed ( m ): |  |  | #VALUE! | #VALUE! | Straight run of pipe available ( m )
Pipe Orientation: |  |  | Horizontal |  |  | Vertical | Other:
Is there excessive vibration? |  |  | Yes |  |  | No
Describe:
Special requirements:
PULP GRADES AND CONSISTENCY RANGE:
Pulp Types/Grades |  |  | Consistency Range |  |  |  | Type of Fillers and amount %
PROCESS CONDITIONS:
Corrosive Chemicals Present? |  |  | Yes |  |  | No
Describe -----------
Flow Velocity Range --------------------
Pressure Range -------------------------
Temperature Range °C ----------------
Consistency Range ----------------------
Other Info that may be needed to assess application:
Process pH ---------------------------------------------------------------------------
Process Conductivity (milli-Siemens/cm) ---------------------------------
Amount of air in the process ----------------- |  |  | none, entrained only, minimum bubbles, many bubbles
Other ---------------------------------------------------